## Motor
Index | Name | Specification | Detailed specifications | Price | Link | Document | Total
Body | S500 쿼드콥터 드론 PDB 에디션 베이직 콤보 - 헤비리프트 사양 (1kg 페이로드) | Frame Diameter: 500mm |  | 278000 | https://www.falconshop.co.kr/shop/goods/goods_view.php?goodsno=100003773 |  | 278000
Height: 288mm
Weight: 445g (frame only)
Motor Mount Bolt Holes: 16~19~25mm
ESC | [GT-Drone] EC-X3 ESC for Multicopters (30A/OPTO/COB/6S) | Resolution : 500Hz |  | 14800 | https://www.falconshop.co.kr/shop/goods/goods_view.php?goodsno=100070769 |  | -
weight : 23g
Max : 35A 10sec
continuous : 30A
Motor | [RTS] S3508-380KV Motor Set (12~13in/22.2V/ Wire 50cm) | Speed : 380kv |  | 39800 | https://www.falconshop.co.kr/shop/goods/goods_view.php?&goodsno=100003336 |  | -
Output : 330W
diameter : 35mm
weight : 106g
MaxCell : 6S (22.2V)
MaxConti : 22A 30sec
Battery | VEGA 베가 그래핀 6셀 22.2V 3300mAh 35C 리튬 폴리머 배터리 (XT90) | Voltage : 22.2V (6S) |  | 85000 | https://www.falconshop.co.kr/shop/goods/goods_view.php?goodsno=100051572 |  | 85000
Capa : 3300mAh
weight : 435g
방전율 : 35C
충전율 : 1C
Core | NUCLEO-F446RE | Clock : 180MHz |  | 22239 | https://www.digikey.kr/ko/products/detail/stmicroelectronics/NUCLEO-F446RE/5347712 | https://www.alldatasheet.co.kr/datasheet-pdf/view/1009241/STMICROELECTRONICS/NUCLEO-F446RE.html | 66717
Base Board | [거상인] [ GA2 ] 80 x 80 사각 만능 기판 - 양면 | Size : 80*80 (mm) |  | 4730 | https://www.devicemart.co.kr/goods/view?no=24848 |  | 4730
Power | DCDC-5V 강압 DC-DC컨버터 dip 타입 | Input Voltage : 5-32V |  | 2640 | https://www.devicemart.co.kr/goods/view?no=1321135 |  | 2640
|  | Output Voltage : 1.25-35V |  | 2640
|  | Maximum output current: 1A |  | 2640
Sensor | [SMG] MPU-9250 아두이노 9축 자이로 센서 모듈 GY-9250 [SZH-EK037] | Interface : SPI at 1Mbps(r/w), 20Mbps (read only)/ I2C at 400kbps |  | 17600 | https://www.devicemart.co.kr/goods/view?no=1342892 | https://www.alldatasheet.co.kr/datasheet-pdf/view/1132035/TDK/MPU-9250.html | 17600
Voltage : Power 3.3~5V, Signal 3.3V
Sampling rate : 1000Hz
Axis : 9axis
| [Beitian] 고정밀 미니 GPS 모듈 [BN-220] | Interface : UART at 921600bps(max) | NMEA0183 | 30800 | https://www.devicemart.co.kr/goods/view?no=15139881 | https://files.banggood.com/2016/11/BN-220 GPS+Antenna datasheet.pdf | 30800
Voltage : Power 5V
Sampling rate : 1Hz up to 10Hz
| [SMG] 아두이노 대기압/고도 센서 모듈 BMP280 [TYE-BMP28] | Interface : SPI at 10Mbps / I2C at 3.4Mbps |  | 2200 | https://www.devicemart.co.kr/goods/view?no=14584823 | https://www.alldatasheet.co.kr/datasheet-pdf/view/1132069/BOSCH/BMP280.html | 2200
Voltage : 3.3V
Resolution : 1hPa
| [MINGWU] XGZP040 공기압 압력 센서 모듈 [SZH-MIN029] | Interface : Analog |  | 5500 | https://www.devicemart.co.kr/goods/view?no=15525647 |  | 5500
Voltage : Power 5V
| [SMG] 아두이노 MicroSD 카드 소켓 모듈 [SZH-EKBZ-005] | Interface : SPI |  | 1100 | https://www.devicemart.co.kr/goods/view?no=1326951 |  | 1100
Voltage : Power 5V, Signal 3.3~5V
| [Happy House] ESP32-C3 SuperMini 개발보드 블랙 [CMODULE-13] | Wi-FI 4 & BT 5 |  | 7700 | https://www.devicemart.co.kr/goods/view?no=15193221 |  | 7700
Voltage : Power 3.3~5V, Signal 3.3V
| [SMG] ToF 레이저 거리 측정 센서 모듈 UART I2C [ToF10120] | Interface : UART / I2C |  | 13000 | https://www.devicemart.co.kr/goods/view?no=14486677 |  | 13000
Voltage : Power 3.3~5V
Controller | [(주)펌테크] Joystick Shield | Button : 3 pcs |  | 22000 | https://www.devicemart.co.kr/goods/view?no=1341742 |  | 22000
Joystick : 1 pcs
| [STMicroelectronics ] NUCLEO-F401RE | Clock : 84MHz |  | 25300 | https://www.devicemart.co.kr/goods/view?no=1376584 |  | 보유
| [Ai-thinker] [정품] SX1278 433MHz LoRa 통신모듈 [Ra-01] | Interface : SPI at 10Mbps |  | 8580 | https://www.devicemart.co.kr/goods/view?no=12506362 | https://www.alldatasheet.co.kr/datasheet-pdf/view/800241/SEMTECH/SX1278.html | 17160
Voltage : 3.3V
ETC | [CONNFLY (중국)] 핀헤더소켓 Single 1x40 Straight(2.54mm) |  |  | 528 | https://www.devicemart.co.kr/goods/view?no=3585 |  | 528
| [KEYES] 테스트[CH254] 소켓 점퍼 케이블 40P (칼라) (M/M) 20cm |  |  | 935 | https://www.devicemart.co.kr/goods/view?no=1321196 |  | 935
| [KEYES] 테스트[CH254] 소켓 점퍼 케이블 40P (칼라) (M/F) 20cm |  |  | 935 | https://www.devicemart.co.kr/goods/view?no=1321195 |  | 935
554147